## Sheet1
◆ Thermal protection | ◆ Warranty
When the inner temperature of video light becomes too high,the video light will automatically decrease the brightness of the light. | Kraken provides a warranty against manufacturer defects for 1 year starting from the date of purchase. Manufacturer defects occurring within 15 days of the date of purchase will result in an exchange of product at the vendor. All other manufacturer defects occurring within 1 year of the date of purchase will be repaired at no cost. Proof of purchase is required for warranty support. The warranty does not cover failures or defects resulting from misuse (e. g., modification, damage) natural disasters, or battery issues ，including incorrect battery installation.
◆ Battery level indicator
There are four colors to indicate the level of power left in the battery: When the indicator light is blue, the battery is fully charged. When the indicator light is green, the battery is approx. 50% When the indicator light is red the battery is low. When the battery is very low of indicator light will be flash red and the light will power-off.
| ◆ Trouble Shooting |  |  |  | Hydra 1800 WSR+
◆ Battery stretch | Before returning the video light to the vendor, please try the following to improve function.
When the battery level is low the video light will automatically adjust (decrease) the brightness of the light to conserve power. When the battery is empty then light will be power-off. |  |  |  |  | Diving Video Light
| Symptom |  | Solution
| The video light does not work |  | * Check the battery to make sure that it is inserted in the correct direction * Check the battery is charged * Check the tail cap is tight
◆ General maintenance
There are two O-rings in the tail cap. Use silicone to keep the O-rings well lubricated. It is important to lubricate the O-rings if the video light has not been used in a long time or if the O-ring is hard. If the O-ring is damaged, broken or deformed it should be replaced with the spare.
| Internal Leakage Wate |  | Check the O-rings in the tail cap to make sure that they are not broken and that there is no debris which might prevent a proper seal
NOTE: Do not use a sharp tool to remove the O- ring.
◆ Warnings
1.Only use 21700 Lithium batteries provided by the manufacturer. 2.Do not open the tail cap when the video light is in the water. 3.If the video light will not be used for a long period of time the battery should be removed. Failure to comply with these warnings may result in damage to the video light and will nullify the warranty.
Please read the manually carefully before using the video light
◆ Overview | ◆ Specifications |  |  |  | Adjusting the brightness in Wide / Spot / Red light mode
The Hydra 1800 WSR+ is a metal bodied diving video light with LED (1800 lumens) . | Type of Battery |  | 21700 Li-ion battery (5000mAh) Lithium Battery with Type-C USB Charging Port
When the light is on: Press and immediately release the ON/OFF button.
| Brightness |  | Wide Light:1800 lumens / Spot Light: 1500 lumens |  |  |  |  | `
◆ Components
| Function Modes |  | Wide / Spot / Red /Burst Mode/ SOS / Strobe
[5 empty] | 100% | 50% | 25%
| Wide / Spot / Red Light Power Level |  | 100% / 50% / 25%/0%(Only in Burst Mode) |  | Turn on SOS: When the light is off: Press and hold the ON / OFF button for two seconds. Switching Modes (SOS / Strobe): When the light is SOS mode: Press and immediately release the ON / OFF button. Turn off SOS: When the light is in SOS mode: Press and hold the ON/OFF button for two seconds.
| Beam Angle |  | Wide Light 110 degrees / Spot Light 20 degrees
| Burn time |  | 80 minutes at full power
The light can function as a flashlight or a video light. | LED Life |  | Over 50,000 hours |  | Burst Mode (Wide / Spot / Red) When the light is on, press and immediately release ON / OFF button twice to enter burst mode at the same colour. Press and immediately release ON / OFF button to exit burst mode and return to continuous lighting. Note: When adjusting the brightness to 0% in Burst Mode, The video light will work as Focus Mode (Light will automatically turn off when strobe fires), you need to put the Light - guide stick into Burst port for increasing light intake.
The light is very bright for its small size. | Depth Rating |  | Depth Rating 100m / 330ft
The light is easy to turn on / off. It is operated with a single push button located in the middle of the lead. | Size |  | 38 mm (D) * 146 mm (L)
| Weight |  | 205g on land & 105g underwater
Low risk of the light over heating (thermally protected).
◆ To turn to video light ON/OFF
Battery level indicator: Blue light (Battery level is high)， Red light (Battery level is low ), Flashing red light (Battery level is very low) | Turn ON: Turn the tail clockwise so that it is tight to the head ，Press and hold the ON/OFF button for one second. The default will be 100% brightness.
◆ To install the battery
Battery stretch: When the battery is low， the video light will automatically adjust the brightness to 10% in order to conserve the remaining power. |  |  |  |  | 1. Turn the tail cap counter -clockwise to open.
| Turn OFF: Press the ON/OFF button and hold it down for two seconds. |  |  |  | 2. Put the 21700 Lithium battery in the tail cap.
Note: Look at the label located on the inside of the tail cap,make sure to align the positive and negative ends of the battery with the positive and negative terminals on the tail.
◆ Accessories included
21700 battery with type-C USB charging port | To switch modes (Wide / Spot / Red) |  |  |  | 3.Turn the tail cap clock wise to reattach the tail to the head of the video light.
USB cable | When the light is on:
YS mount | Press and hold the ON / OFF button for one second. |  |  |  | ◆ To charger the battery
Spare O-ring x 2 |  |  |  |  | 1. To charge the battery with the USB cable.
Black hand rope lanyard |  | Repeat until you reach your desired mode |  |  | 2. The power can be able supplied by USB (5V Maximum 2A).
Light - guide stick(Put into Burst port for increasing light intake) |  |  |  |  | 3. When the battery begins to charge the indicator light on the battery will be RED.
4. When the battery is fully charged the indicator on the battery will be BLUE.
| Wide light |  | Spot light | Red light
YS Mount
Battery Level Indicator
ON/OFF Button
Tail Cap
Hang Hole lanyard attachment point
Light Head
Burst port