## Sheet1
◆ To charge the battery | ◆ Warnings
1. To charge the battery, use the USB-C PD charger included with your light. 2. Use the ports labelled USB-C1 or USB-C2 to charge the battery. Two batteries can be charged simultaneously. Note: Use of port USB-A while charging two batteries may cause charging to slow or stop. 3. When the battery begins to charge the indicator light on the battery will be RED. 4. When the battery is fully charged the indicator light on the battery will change to BLUE. | 1.Only use Li-ion battery pack provided by the manufacturer.
2.Do not open the tail cap when the video light is in the water.
3.If the video light will not be used for a long period of time, the battery should be removed.
Failure to comply with these warnings may result in damage
to the video light and nullify the warranty.
◆ Warranty
Kraken provides a warranty against manufacturer defects for 1 year starting from the date of purchase. Manufacturer defects occurring within 15 days of the date of purchase will result in an exchange of product at the vendor. All other manufacturer defects occurring within 1 year of the date of purchase will be repaired at no cost. Proof of purchase is required for warranty support. The warranty does not cover failures or defects resulting from misuse (e.g., modification, damage) natural disasters, or battery issues，including incorrect battery installation.
◆ Battery level The LCD display indicates the remaining battery power in minutes, according to the current mode and level of brightness being used. |  |  | Spectrum 25000
Diving Video Light
◆ Low battery warning
When the battery level is low (approximately 10 minutes remaining) the video light will automatically decrease the brightness of the light to conserve power. When the battery is empty the light will power off.
◆ Troubleshooting light issues
◆ Thermal protection | Before returning the light to the vendor, please troubleshoot
If the internal temperature of video light becomes too high the video light will automatically decrease the brightness of the light. | by doing the following:
| Problem | Possible Solution
| The video light does not turn on | * Ensure the battery is charged * Ensure the tail cap is tightly screwed to the light head
◆ General maintenance
There are two O-rings in the tail cap. Use silicone to keep the | Moisture or water inside video light | Check the O-rings in the tail cap to ensure there is no debris or damage that could prevent a proper seal
O-rings well lubricated. It is important to lubricate the O-rings if the
video light has not been used for a period of time, or if the O-ring
is hard. Only use enough lubrication to make the O-ring shine, too
much can attract dirt. If the O-ring is damaged, broken, or
deformed it should be replaced with the spare included with your
video light.
NOTE: Do not use a sharp tool to remove the O-ring.
Please read the manually carefully before using the video light
◆ Overview | ◆ Specifications |  | Burst modes (White 8000K / White 5600K / 16000K): When the light is on, press and hold the ON/OFF button for one second to enter burst (Flash once). Press and hold the ON/OFF button once again to exit burst mode and return to continuous lighting (Flash once).
The Spectrum 25000 is a metal bodied diving video light | Battery | 8 x 21700 Li-ion battery pack with Type-C USB Charging Port
with COB LED (25000 lumens constant/25000 lumens burst) .
| Brightness | 25000 Lumens Constant 25000 Lumens Burst
| Color Temperature | White 5600K@CRI90/White 8000K @CRI80/16000K (Marine ambient light) | When in burst modes on,press and immediately release the ON/OFF button. Color Temperature will switch from White 8000K → White 5600K→ 16000K → White 8000K.
| Modes | White 5600K/White 8000K/16000K (Marine ambient light)
| Power Level | Stepless dimming | Adjusting the brightness in White 8000K/ White 5600K /16000K (Marine ambient light): Rotate the Rotary Knob clockwise/counterclockwise to adjust the brightness.
| Beam Angle | 120 degrees on land 120 degrees underwater
| Burn time | 60 minutes (5600K & 16000K: at 100% Brightness @15000 Lumens)
|  | 30 minutes (8000K: at 100% Brightness @25000 Lumens) | To turn on SOS/Strobe:
When the light is OFF: Press and hold the ON/OFF button for Three seconds to enter SOS mode. While in SOS mode, press and immediately release ON/OFF button to switch to strobe mode. Rotate the Rotary Knobl to adjust the flicker frequency of strobe.
| Depth Rating | 100m / 330ft
| Size | 79 mm (D) * 254 mm (L)
| Weight | 1410g on land including battery 620g underwater including battery
| ◆ To operate the light |  | To turn off SOS/Strobe:
| Turning the light ON: Press and hold the ON/OFF button for ONE second. The LCD display will illuminate, and the light will turn on at White 8000K. |  | Press ON/OFF button and hold down for Three second.
| Changing orientation of the LCD display When turning on the light, the Kraken Sports logo will initially display on the LCD. While the logo is displayed, pressing the ON/OFF button once again will trigger the option to change the display orientation. Rotate the dimmer dial to highlight the direction you would like to text to display. Press and hold the ON/OFF button to confirm your selection and turn the light on. |  | ◆ To install the battery
1. Twist the tail cap counter-clockwise to open.
2. Put the battery pack in the tail cap.
When inserting battery: 1.Contact rings/black side: This side faces up toward light head. 2.Contact rings/yellow side: Insert this end down toward tail cap.
◆ Accessories included | Turning the light OFF: Press the ON/OFF button and hold down for Three seconds. |  | 3.Twist the tail cap clockwise to reattach the tail to the head of the video light.
Li-ion battery pack with protection cap Charger/AC adapter USB type C cable YS mount Ball Mount Spare O-ring x2
To switch modes (White 8000K / White 5600K / 16000K):
While the light is on, press and immediately release the ON/OFF button. The light will switch from White 8000K → White 5600K→ 16000K → White 8000K
YS Adapter
Light Head
Tail Cap
LCD Panel
Remote Port
Rotary Knob and ON/OFF Button
Burst Port